## Checklist
International Bridge, Tunnel, and Turnpike Association: Toll Interoperability Program
Electronic Toll Collection Protocol Requirements Doccment - Trace Matrix
|  |  |  | Version 2.2014.09 Sept. 2014 | Total | 135
|  |  |  | Supplier Must Provide a Response to Each Item | Met Requirements | 0 | 0%
[5 empty] | Unmet Requirements | 0 | 0%
[5 empty] | See Notes | 0 | 0%
[5 empty] | Pending | 135 | 100%
IBTTA Requirements
Item No. | Category | Section in NIOP Requirement Document | Sub Category | Requirement Description | Requirement Met? (response: Yes, or No) | Description of how requirement is met (e.g. testing, documentation, other) | Reference any applicable attachements as necessary | Yes
1 | Legal and Safety | 3.3.1 | Regulatory Compliance and Licensing | ETC Protocol shall comply with applicable federal, province, state and local licensing and regulations for the technology in question. |  |  |  | No
2 | Legal and Safety | 3.3.2 | Spectrum Usage | OBUs shall operate in such FCC allocated radio frequencies as appropriate for this application.
3 | Legal and Safety | 3.3.3 | FCC Licensing | All ETC equipment using the protocol shall comply with all FCC requirements.
4 | Legal and Safety | 3.3.3 | FCC Licensing | OBUs shall not require an operating license.
5 | Legal and Safety | 3.3.3 | FCC Licensing | RSE’s shall operate and require a license to provide protection from interference.
6 | Legal and Safety | 3.3.3 | FCC Licensing | If there are different levels of license available (primary, secondary, other), the ETC Protocol shall be eligible for no less than a secondary license.
7 | Legal and Safety | 3.3.4 | Resistance to Interference | The ETC Protocol shall be resistant to electromagnetic interference or noise, electrical interference, and mechanical interference that may typically be found in a toll plaza environment from sources such as, but not limited to, wireless data and voice services, satellite radio signals, GPS devices, vehicle electronics, ignition systems, electrical appliances, lightning (except for direct hits), other toll registration equipment in and/or near toll booths, power tools, power lines, power transformers, mobile and portable communications radios, cellular telephones, walkie talkies, VES equipment, security systems, lighting, speed radar sources and detectors, refrigeration units, windshield wipers, detuned engines, defrosters, and any moving parts. Resistance to direct, in-band signals of significant signal strength is not included in these requirements.
8 | Legal and Safety | 3.3.5 | Safety | Equipment using the ETC Protocol shall meet or exceed all applicable safety and environmental requirements related to the technology and its applications in addition to any requirements listed herein.
9 | Legal and Safety | 3.3.5 | Safety | The equipment shall not pose a short-term safety risk to drivers, toll collector, technicians, and other people who may frequently be in the vicinity of the equipment in operation.
10 | Legal and Safety | 3.3.5 | Safety | The equipment shall not pose a long-term health risk to drivers, toll collector, technicians, and other people who may frequently be in the vicinity of the equipment in operation.
11 | Legal and Safety | 3.3.5 | Safety | All RSE components shall be able to operate continuously and still meet all pertinent specifications stated herein.
12 | Legal and Safety | 3.3.5 | Safety | RSE components must be installed per the manufacturers’ installation guidelines.
13 | Legal and Safety | 3.3.5 | Safety | All transactions shall be automatic without any involvement of the driver, except with a possible exception of moving an external switch on a “switchable tag”.
14 | Legal and Safety | 3.3.5 | Safety | The OBU devices shall allow for the placement of safety labels as required by prevailing laws, regulations, and standards of the State in which they are issued.
15 | Open Protocol | 3.4.1 | Definition of "Open Protocol" | Any protocol chosen for North American interoperability of electronic toll collection (ETC) equipment which includes, but is not limited to, the readers and transponders necessary to identify the ETC account associated with a vehicle passing through a tolling point must satisfy the following criteria:
16 | Open Protocol | 3.4.1 | Definition of "Open Protocol" | • The protocol shall include specifications and operational information that: o are documented, published for all to use, and readily available on a royalty-free or a fair and reasonable basis;
| Open Protocol | 3.4.1 | Definition of "Open Protocol" | o describe the parameters necessary to allow anyone to manufacture readers, transponders and other ETC equipment that can be independently certified as meeting the published specifications. Adequacy of this documentation will be subject to a peer review process;
| Open Protocol | 3.4.1 | Definition of "Open Protocol" | o do not withhold any detail necessary for interoperable implementation; and
| Open Protocol | 3.4.1 | Definition of "Open Protocol" | o contain no unreasonable constraints on re-use or modification.
| Open Protocol | 3.4.1 | Definition of "Open Protocol" | • A continuing obligation from the owner and/or licensor of the protocol to offer all persons the unrestricted right to implement, use, and exercise other rights with respect to all technology and intellectual property necessary to implement the protocol (including the right to use, make, have made, market, import, offer to sell, and sell, and to otherwise directly or indirectly distribute ETC equipment that implements the protocol’s specifications) under:
17 | Open Protocol | 3.4.1 | Definition of "Open Protocol" | o a royalty-free and otherwise reasonable and non-discriminatory license; or
18 | Open Protocol | 3.4.1 | Definition of "Open Protocol" | o a license that contains Fair, Reasonable and Non-Discriminatory (FRAND) terms and conditions that do not unduly restrict competition.
20 | Open Protocol | 3.4.2 | Compliance with Published Specifications | Equipment utilizing a candidate ETC Protocol shall fully comply with the published specifications referenced in Section 3.4.1.
21 | Functional | 3.5.1 | Basic Functions | Devices using the ETC Protocol shall be able to establish a communication link between the roadside and vehicle in order to determine the unique identifier and other associated data stored in an OBU contained in or attached to the vehicle and communicate these data to the lane/zone controller.
22 | Functional | 3.5.2 | Roadside Equipment (RSE) Requirements | Equipment utilizing the ETC Protocol may use different RSE configurations for different purposes (single lane, multi-lane, open road tolling, etc.) but they all shall meet the requirements stated herein except if explicitly stated otherwise.
23 | Functional | 3.5.2.1 | Operational Environment | The ETC Protocol shall support the ability of equipment to operate in both traditional plaza environments and open road tolling environments.
24 | Functional | 3.5.2.1 | Operational Environment | Current environments include traditional plazas with at least 28 lane
25 | Functional | 3.5.2.1 | Operational Environment | Current environments include open road environments with at least 6 lanes of live traffic and 2 shoulder lanes.
26 | Functional | 3.5.2.1 | Operational Environment | In a multi-lane environment the Protocol shall support methods to avoid adjacent lane interference (if desired).
27 | Functional | 3.5.2.2 | Equipment Location | The in-lane equipment shall typically be located outdoors attached to pipes, posts, toll booths, canopy support columns or other suitable means of support.
28 | Functional | 3.5.2.2 | Equipment Location | RSE electronic components shall typically be located outdoors in suitable weatherproof enclosures but may be located indoors (e.g., inside toll booths, the toll plaza tunnel, or the toll plaza building) at the discretion of the Operator.
29 | Functional | 3.5.2.3 | Overhead Equipment | IBTTA Members have a variety of canopy layouts and clearances. Equipment using the ETC Protocol shall meet the accuracy requirements herein for all antenna mounted heights between 13.5 feet and 20 feet.
30 | Functional | 3.5.2.4 | Security | Security requirements shall include features typically deployed with the protocol by toll operators in North America.
31 | Operational | 3.6.1 | Operational Modes and Environments | Equipment utilizing the ETC Protocol shall be required to operate in numerous operational modes and environments. These operational modes include various combinations of the following attributes:
32 | Operational | 3.6.1 | Operational Modes and Environments | Payment models: Entry or Exit payment only
33 | Operational | 3.6.1 | Operational Modes and Environments | Payment models: Closed (entry and exit) payment
34 | Operational | 3.6.1 | Operational Modes and Environments | Payment models: HOV/HOT facilities
35 | Operational | 3.6.1 | Operational Modes and Environments | Toll collection sites: Toll plazas
36 | Operational | 3.6.1 | Operational Modes and Environments | Toll collection sites: Open road tolling sites
37 | Operational | 3.6.1 | Operational Modes and Environments | Lane toll collection configurations: ETC-only
38 | Operational | 3.6.1 | Operational Modes and Environments | Lane toll collection configurations: ETC with automatic coin machine
39 | Operational | 3.6.1 | Operational Modes and Environments | Lane toll collection configurations: ETC with automatic coin/cash/credit card machine
40 | Operational | 3.6.1 | Operational Modes and Environments | Lane toll collection configurations: ETC with staffed booth
41 | Operational | 3.6.1 | Operational Modes and Environments | Lane toll collection configurations: ETC with automatic coin machine and staffed booth
42 | Operational | 3.6.1 | Operational Modes and Environments | Lane toll collection configurations: ETC with tandem booth (the lane supports two vehicles paying at the same time)
43 | Operational | 3.6.1 | Operational Modes and Environments | Lane speeds: High-speed
44 | Operational | 3.6.1 | Operational Modes and Environments | Lane speeds: Low-speed
45 | Operational | 3.6.1 | Operational Modes and Environments | Lane speeds: Stopped, no gate
46 | Operational | 3.6.1 | Operational Modes and Environments | Lane speeds: Stopped and gated
47 | Operational | 3.6.1 | Operational Modes and Environments | Lane speeds: High-speed gated
48 | Operational | 3.6.1 | Operational Modes and Environments | Lane speeds: Low-speed, no gate; and
49 | Operational | 3.6.1 | Operational Modes and Environments | Traffic flow characteristics: Free flow
50 | Operational | 3.6.1 | Operational Modes and Environments | Traffic flow characteristics: Bumper to bumper
51 | Operational | 3.6.1 | Operational Modes and Environments | Traffic flow characteristics: Tailgating
52 | Operational | 3.6.1 | Operational Modes and Environments | Traffic flow characteristics: Stop and go
53 | Operational | 3.6.1 | Operational Modes and Environments | Traffic flow characteristics: Backing up
54 | Operational | 3.6.1 | Operational Modes and Environments | Traffic flow characteristics: Lane Straddling
55 | Operational | 3.6.2.1 | Lane Types | The ETC Protocol shall support conventional toll plaza lanes.
56 | Operational | 3.6.2.1 | Lane Types | The ETC Protocol shall support high-speed open road tolling lanes
57 | Operational | 3.6.2.1 | Lane Types | Lanes in traditional plazas may vary from 10 to 15 feet in width and up to 20 feet in height.
58 | Operational | 3.6.2.1 | Lane Types | Open Road Tolling Lanes may vary from 11 to 12 feet in width and up to 20 feet in height.
59 | Operational | 3.6.2.6 | Capture Zone | The ETC Protocol shall support the ability of RSE’s to utilize Capture Zones that the required capture rate, at a minimum, is achievable under all traffic conditions, speeds, conditions of congestion (e.g., bumper-to-bumper, stop and go, free flowing), environmental conditions and mixes of vehicle types which occur at the reading location.
60 | Operational | 3.6.2.9 | Reporting Zone | In keeping with the preference to maintain existing lane/zone controllers and algorithms, the ETC Protocol should support reporting zones similar to what is in current practice.
61 | Operational | 3.6.2.9 | Reporting Zone | Reporting Zones shall be designed to ensure that the required capture rate, at a minimum, is achievable under all traffic conditions, speeds, conditions of congestion (e.g., bumper-to-bumper, stop and go, free flowing), and mixes of vehicle types which occur at the reading location.
62 | Operational | 3.6.2.9.1 | Toll Lanes | The ETC Protocol timing shall support the ability to limit the Toll Lane Reporting Zone length for each lane type so as to permit no more than the properly mounted/presented OBU of one vehicle to be present in this space at a given time.
63 | Operational | 3.6.2.9.1 | Toll Lanes | The Reporting Zone shall be shaped such that it enables an unambiguous correlation between each vehicle with a properly mounted/presented OBU.
64 | Operational | 3.6.2.9.1 | Toll Lanes | Transactions reported by the RSE shall be done so in the same order as the vehicles passing through the toll lane.
65 | Operational | 3.6.2.9.2 | Open Road Tolling | The ETC Protocol timing shall support the ability to limit the Reporting Zone such that it enables an upstream system (i.e. lane controller) to perform unambiguous correlation of each vehicle with a properly mounted/presented OBU and the OBU in/on that vehicle.
66 | Operational | 3.6.2.9.2 | Open Road Tolling | Transactions reported by the RSE shall be done so in the same order as the vehicles passing through the Reporting Zone.
67 | Operational | 3.6.2.9.2 | Open Road Tolling | RSE shall be able to report the lateral location of the vehicle to the extent necessary for upstream systems (i.e. lane controller) to perform unambiguous correlation between an identified OBU and the vehicles detected in the zone.
68 | Operational | 3.6.2.10 | On-Board Requirements | Any OBU or other vehicle-based Equipment included in the ETC Protocol shall conform to the requirements of this Section.
69 | Operational | 3.6.2.10.2 | Required OBU and Optional OBU Types | The ETC Protocol shall be required to support, at a minimum, the following OBU Types:
70 | Operational | 3.6.2.10.2 | Required OBU and Optional OBU Types | • Interior Transferable
71 | Operational | 3.6.2.10.2 | Required OBU and Optional OBU Types | • Interior Permanent Mount
72 | Operational | 3.6.2.10.2 | Required OBU and Optional OBU Types | • Interior “Switchable” [current or future capability is acceptable]
73 | Operational | 3.6.2.10.2 | Required OBU and Optional OBU Types | • Interior “Feedback” [current or future capability is acceptable]
74 | Operational | 3.6.2.10.2 | Required OBU and Optional OBU Types | • Exterior Mount
75 | Operational | 3.6.2.10.3.1 | Consumer Product Safety | All components used in the OBU should be approved for use in consumer products in terms of safety.
76 | Operational | 3.6.2.10.3.1 | Consumer Product Safety | The OBU shall not give off dangerous substances at any time including when damaged.
77 | Operational | 3.6.2.10.4 | Interior OBU Requirements | The following requirements regarding interior-mounted/presented OBUs shall be applicable to all types of interior-mounted/presented OBUs in all vehicles.
78 | Operational | 3.6.2.10.4.1 | Interior Location | The preferred mounting location for interior-mounted OBUs is within the passenger compartment of the vehicle on the windshield either at the base of or behind the rear view mirror.
79 | Operational | 3.6.2.10.4.1 | Interior Location | Mounting/presentation locations shall not violate any state or province DMV (or Operator state or province equivalent) and Vehicle Code regulations.
80 | Operational | 3.6.2.10.4.1 | Interior Location | Alternate mounting/presentation locations shall not violate any state or province DMV (or Operator state or province equivalent) and Vehicle Code regulations.
81 | Operational | 3.6.2.10.4.1 | Interior Location | Any alternate or additional mounting/presentation locations shall not conflict with existing vehicle registration stickers or vehicle inspection stickers and decals which are typically located in the lower left or lower right corner of the windshield.
82 | Operational | 3.6.2.10.4.1 | Interior Location | The OBU location shall not obstruct with the driver’s view of the road.
83 | Operational | 3.6.2.10.4.1 | Interior Location | OBU mounting locations shall accommodate all vehicle types.
84 | Operational | 3.6.2.10.4.2 | Size | Interior OBUs shall be small enough that it can be mounted so that it shall not obstruct the driver’s field of vision.
85 | Operational | 3.6.2.10.4.3 | Exterior OBU Requirements | Exterior OBUs shall be mounted anywhere except inside the passenger compartment and under the vehicle.
86 | Operational | 3.6.2.10.4.4 | Exterior Location | Exterior OBUs shall be designed for installation on surfaces outside of the passenger compartment of motor vehicles.
87 | Operational | 3.6.2.10.4.4 | Exterior Location | Exterior mounting locations shall not violate any state or province DMV and Vehicle Code regulations.
88 | Operational | 3.6.2.10.4.4 | Exterior Location | OBUs shall be located where a motorist could perform the OBU installation, using common tools.
89 | Operational | 3.6.2.10.4.4 | Exterior Location | Mounting/presentation locations shall not impact read/write accuracy.
90 | Operational | 3.6.2.10.4.4 | Exterior Location | Any alternate or additional mounting/presentation locations shall not conflict with existing vehicle registration stickers or vehicle inspection stickers and decals which are typically located in the lower left or lower right corner of the windshield.
91 | Operational | 3.6.2.10.4.5 | Attachment | When mounted, OBUs shall not obscure the license plate numbering (numbers and letters) information.
92 | Operational | 3.6.2.10.4.5 | Attachment | OBUs shall be readily moved using common tools when the owner replaces his or her vehicle.
93 | Operational | 3.6.2.10.4.5 | Attachment | The mounting method for OBU’s developed to be removable and re-usable shall allow removal without risk of damage to the OBU or vehicle.
94 | Operational | 3.6.2.10.4.5 | Attachment | The attachment methods shall be sufficient to prevent inadvertent displacement or projectile motion in case of rough road surfaces or accident.
95 | Performance | 3.7.1.2 | Read Rate Performance | For properly equipped vehicles passing completely through the Capture Zone, the RFID subsystem shall successfully perform a ‘read’ transaction (see ‘read’ definition in 3.6.2.4) at least 99.90 percent of the time.
96 | Performance | 3.7.1.3 | Write Rate Performance | For properly equipped vehicles passing completely through the Capture Zone, the RFID subsystem shall successfully perform a ‘read’ and ‘write’ transaction (see ‘read’ and ‘write’ definition in 3.6.2.5) at least 99.80 percent of the time.
97 | OBU Data | 3.8.1.1 | Data Field Programmability | OBUs shall have fixed and variable data fields.
98 | OBU Data | 3.8.1.1 | Data Field Programmability | Fixed data fields transmitted to the lane/zone controller by the RSE shall include two types of data fields: those which are factory programmed and those which are Participating Operator programmable.
99 | OBU Data | 3.8.1.1 | Data Field Programmability | The factory programmable data fields shall be set at the factory and shall not be able to be changed by programming Equipment supplied to any Participating Operator.
100 | OBU Data | 3.8.1.1 | Data Field Programmability | Participating Operator programmable data fields shall be such that they can be changed multiple times via programmer Equipment.
101 | OBU Data | 3.8.1.2 | Fixed Data Storage - Minimum Requirements | Read - must have at least 56 bits free for programming (version, agency, etc.)
106 | OBU Data | 3.8.1.4 | Fixed Data Storage - Minimum Requirements | Write - must have at least 52 bits free for programming
108 | Environmental | 3.9 | Environmental Requirements | The ETC Protocol shall support operation in varying climatic and electromagnetic conditions found in and around toll plazas and roadways in North America.
109 | Environmental | 3.9 | Environmental Requirements | The toll facilities require continuous operation, 24 hours a day, 7 days a week.
110 | Environmental | 3.9 | Environmental Requirements | The ETC Protocol shall meet the accuracy requirements herein under worst case conditions including the following:
111 | Environmental | 3.9 | Environmental Requirements | • Vehicles traveling up to 100 mph;
112 | Environmental | 3.9 | Environmental Requirements | • “Stop and go traffic” with continuous intermittent acceleration and deceleration between 0 and 15 miles per hour;
113 | Environmental | 3.9 | Environmental Requirements | • Vehicles tailgating;
114 | Environmental | 3.9 | Environmental Requirements | • Different mixes of all vehicle types encountered on North American roads including but not limited to cars, trucks, tractor-trailers, recreation vehicles, motorcycles, buses, and delivery vans;
115 | Environmental | 3.9 | Environmental Requirements | • Vehicles arriving simultaneously at every toll lane in a plaza or open road tolling site;
116 | Environmental | 3.9 | Environmental Requirements | • Vehicles changing and/or straddling lanes (where applicable);
117 | Environmental | 3.9 | Environmental Requirements | • Environmental conditions that may be encountered in North America including but not limited to:
118 | Environmental | 3.9 | Environmental Requirements | - Rain : ¼ inch of rain per minute
119 | Environmental | 3.9 | Environmental Requirements | - Fog : 10 feet visibility
120 | Environmental | 3.9 | Environmental Requirements | - Ice : ¼ inch thickness between the OBU and the RSE
121 | Environmental | 3.9 | Environmental Requirements | - Heavy or Blowing Snow : 2 inches of snow per hour
122 | Environmental | 3.9 | Environmental Requirements | - All forms of driving precipitation (sleet, hail, blizzard, etc.)
123 | Environmental | 3.9 | Environmental Requirements | - Mud, Dust, Sand, and any other debris or contaminant as might be found in toll lanes or open road tolling sites; and
124 | Environmental | 3.9.1 | OBU Environmental Requirements | The ETC Protocol shall support OBUs able to operate as specified without degradation in performance and accuracy under the following environmental conditions, radio frequency emissions, mechanical or electrical interference, and lightning (except for direct hits).
125 | Environmental | 3.9.1 | OBU Environmental Requirements | All interior OBUs shall be able to be subjected to and operated in 95 percent humidity, non-condensing environments.
126 | Environmental | 3.9.1 | OBU Environmental Requirements | All exterior OBUs shall operate in 100% humidity, condensing environments.
127 | Environmental | 3.9.1 | OBU Environmental Requirements | All OBUs shall be designed to be resistant to penetration of fluids, dust, etc., including automotive fluids, salt spray, and fuels, whether through the design of the OBU case or the mounting of the OBU.
128 | Environmental | 3.9.1 | OBU Environmental Requirements | All OBUs shall withstand thermal shocks and gradients associated with dashboard or window mounting and temperature gradients of up to 20º F per minute and continue to meet the environmental requirements herein.
129 | Environmental | 3.9.1.1 | Internal OBU Environmental | Interior OBUs shall be designed for operation from -40º F to +185º F.
130 | Environmental | 3.9.1.1 | Internal OBU Environmental | The OBUs shall operate as specified while undergoing the recommended shock and vibration of SAE J1211 for the proposed mounting/presentation location.
131 | Environmental | 3.9.1.1 | Internal OBU Environmental | All OBUs shall comply with any and all current U.S. and international safety standards to permit unrestricted shipment by mail and commercial carriers with appropriate documentation and in the recommended packaging.
132 | Environmental | 3.9.1.2 | External OBU Environmental | Exterior OBUs shall be designed for operation from -40º F to +150º F.
133 | Environmental | 3.9.1.2 | External OBU Environmental | Exterior OBUs shall withstand ice, snow, steam, dirt, mud, any solutions used in the lanes, as well as stones and other projectiles such as sand particles and gravel.
134 | Environmental | 3.9.1.2 | External OBU Environmental | Exterior OBUs shall operate as specified under all environmental conditions that will be experienced in this environment including radio frequency emissions, mechanical or electrical interference, and lightning (except for direct hits).
135 | Environmental | 3.9.1.3 | Interference Susceptibility | OBU Models mounted/presented in accordance with manufacturers' specifications and within the specified tolerances shall not have their performance affected by the nearby presence of common objects such as beverage cans, cell phones, sunglasses, cigarette packs, etc.